## Sheet1
Variable | Description | Units | Long Description
FF | FUEL FLOW | LBS/HR | Dependent Column. It is the movement of oil or gas through delivery pipes. Describe the fuel efficiency of an engine design with respect to thrust output
ACID | AIRCRAFT NUMBER |  | Unique ID
ABRK | AIRBRAKE POSITION | DEG
ELEV_1 | ELEVATOR POSITION LEFT | DEG | Elevator and pitch trim tab of a light aircraft. Elevators are flight control surfaces, usually at the rear of an aircraft, which control the aircraft's pitch, and therefore the angle of attack and the lift of the wing. The elevators are usually hinged to the tailplane or horizontal stabilizer https://en.wikipedia.org/wiki/Elevator_(aeronautics)
ELEV_2 | ELEVATOR POSITION RIGHT | DEG
EVNT | EVENT MARKER
FADF | FADEC FAIL ALL ENGINES |  | https://en.wikipedia.org/wiki/FADEC
FADS | FADEC STATUS ALL ENGINES |  | https://en.wikipedia.org/wiki/FADEC
FGC3 | DFGS STATUS 3
FIRE_1 | ENGINE FIRE #1 |  | Indication of fire in any of the 4 engines of the aircraft
FIRE_2 | ENGINE FIRE #2
FIRE_3 | ENGINE FIRE #3
FIRE_4 | ENGINE FIRE #4
FLAP | T.E. FLAP POSITION | COUNTS
FQTY_1 | FUEL QUANTITY TANK 1 LSB | LBS | https://en.wikipedia.org/wiki/Aircraft_fuel_system
FQTY_2 | FUEL QUANTITY TANK 2 LSB | LSB
FQTY_3 | FUEL QUANTITY TANK 3 LSB | LSB
FQTY_4 | FUEL QUANTITY TANK 4 LSB | LSB
GLS | GLIDESLOPE DEVIATION | DDM
GPWS | GPWS 1-5
HDGS | SELECTED HEADING | DEG
HF1 | HF KEYING #1
HF2 | HF KEYING #2
HYDG | LOW HYDRAULIC PRESSURE GREEN |  | http://www.experimentalaircraft.info/articles/hydraulic-principles.php
HYDY | LOW HYDRAULIC PRESSURE YELLOW
ILSF | ILS FREQUENCY LSP
LATP | LATITUDE POSITION LSP | DEG
LMOD | LATERAL ENGAGE MODES
LOC | LOCALIZER DEVIATION | DDM
LONP | LONGITUDE POSITION LSP | DEG
MNS | SELECTED MACH | MMACH
MRK | MARKERS- INNER, MIDDLE, OUTER
MW | MASTER WARNING
N1CO | N1 COMPENSATION
OIPL | LOW OIL PRESSURE ALL ENGINES
OIT_1 | OIL TEMPERATURE 1 | DEG | Oil temperature as measured in the 4 engines of the aircraft
OIT_2 | OIL TEMPERATURE 2 | DEG
OIT_3 | OIL TEMPERATURE 3 | DEG
OIT_4 | OIL TEMPERATURE 4 | DEG
PACK | PACK AIR CONDITIONING ALL
PH | FLIGHT PHASE FROM ACMS |  | 0 = Unknown, 1 = Preflight, 2 = Taxi, 3 = Takeoff, 4 = Climb, 5 = Cruise 6 = Approach, 7 = Rollout
POVT | PYLON OVERHEAT ALL ENGINES
PTRM | PITCH TRIM POSITION | DEG
PUSH | STICK PUSHER
SAT | STATIC AIR TEMPERATURE | DEG | see 61
SMKB | ANIMAL BAY SMOKE
SMOK | SMOKE WARNING
SNAP | MANUAL SNAPSHOT SWITCH
SPLG | SPOILER DEPLOY GREEN |  | Spoilers fall into two categories: those that are deployed at controlled angles during flight to increase descent rate or control roll, and those that are fully deployed immediately on landing to greatly reduce lift ("lift dumpers") and increase drag https://en.wikipedia.org/wiki/Spoiler_(aeronautics)
SPLY | SPOILER DEPLOY YELLOW
SPL_1 | ROLL SPOILER LEFT | DEG
SPL_2 | ROLL SPOILER RIGHT | DEG
TAI | TAIL ANTICE ON
TAT | TOTAL AIR TEMPERATURE | DEG | https://en.wikipedia.org/wiki/Total_air_temperature http://aviation.stackexchange.com/questions/1640/what-is-the-difference-between-oat-rat-tat-and-sat
TCAS | TCAS LSP
TMAG | TRUE/MAG HEADING SELECT
TMODE | THRUST MODE |  | https://en.wikipedia.org/wiki/Autothrottle#Working_modes
VHF1 | VHF KEYING #1 |  | http://www.experimentalaircraft.info/articles/aircraft-antenna-2.php
VHF2 | VHF KEYING #2
VHF3 | VHF KEYING #3
VMODE | VERTICAL ENGAGE MODES
VSPS | SELECTED VERTICAL SPEED | FT/MIN
WAI_1 | INNER WING DEICE
WAI_2 | OUTER WING ANTICE
APUF_Mean | APU FIRE WARNING |  | Warning of fire in the Auxiliary Power Unit
APUF_Min | APU FIRE WARNING
APUF_Max | APU FIRE WARNING
CCPC_Mean | CONTROL COLUMN POSITION CAPT | COUNTS
CCPC_Min | CONTROL COLUMN POSITION CAPT | COUNTS
CCPC_Max | CONTROL COLUMN POSITION CAPT | COUNTS
CCPF_Mean | CONTROL COLUMN POSITION F/O | COUNTS
CCPF_Min | CONTROL COLUMN POSITION F/O | COUNTS
CCPF_Max | CONTROL COLUMN POSITION F/O | COUNTS
CWPC_Mean | CONTROL WHEEL POSITION CAPT | COUNTS
CWPC_Min | CONTROL WHEEL POSITION CAPT | COUNTS
CWPC_Max | CONTROL WHEEL POSITION CAPT | COUNTS
CWPF_Mean | CONTROL WHEEL POSITION F/O | COUNTS | https://en.wikipedia.org/wiki/Aircraft_flight_control_system
CWPF_Min | CONTROL WHEEL POSITION F/O | COUNTS
CWPF_Max | CONTROL WHEEL POSITION F/O | COUNTS
MSQT_1_Mean | SQUAT SWITCH LEFT MAIN GEAR |  | http://www.askacfi.com/20020/squat-switch.htm
MSQT_1_Min | SQUAT SWITCH LEFT MAIN GEAR
MSQT_1_Max | SQUAT SWITCH LEFT MAIN GEAR
MSQT_2_Mean | SQUAT SWITCH RIGHT MAIN GEAR
MSQT_2_Min | SQUAT SWITCH RIGHT MAIN GEAR
MSQT_2_Max | SQUAT SWITCH RIGHT MAIN GEAR
PI_Mean | IMPACT PRESSURE LSP | MB | https://en.wikipedia.org/wiki/Pitot-static_system
PI_Min | IMPACT PRESSURE LSP | MB
PI_Max | IMPACT PRESSURE LSP | MB
PS_Mean | STATIC PRESSURE LSP | IN | https://en.wikipedia.org/wiki/Pitot-static_system
PS_Min | STATIC PRESSURE LSP | IN
PS_Max | STATIC PRESSURE LSP | IN
PSA_Mean | AVARAGE STATIC PRESSURE LSP | MB | https://en.wikipedia.org/wiki/Pitot-static_system
PSA_Min | AVARAGE STATIC PRESSURE LSP | MB
PSA_Max | AVARAGE STATIC PRESSURE LSP | MB
PT_Mean | TOTAL PRESSURE LSP | MB | https://en.wikipedia.org/wiki/Pitot-static_system
PT_Min | TOTAL PRESSURE LSP | MB
PT_Max | TOTAL PRESSURE LSP | MB
RUDD_Mean | RUDDER POSITION | DEG | https://en.wikipedia.org/wiki/Rudder
RUDD_Min | RUDDER POSITION | DEG
RUDD_Max | RUDDER POSITION | DEG
RUDP_Mean | RUDDER PEDAL POSITION | COUNTS | https://en.wikipedia.org/wiki/Rudder
RUDP_Min | RUDDER PEDAL POSITION | COUNTS
RUDP_Max | RUDDER PEDAL POSITION | COUNTS
SHKR_Mean | STICK SHAKER |  | https://en.wikipedia.org/wiki/Stick_shaker
SHKR_Min | STICK SHAKER
SHKR_Max | STICK SHAKER
TOCW_Mean | TAKEOFF CONF WARNING |  | https://en.wikipedia.org/wiki/Take-off_warning_system
TOCW_Min | TAKEOFF CONF WARNING
TOCW_Max | TAKEOFF CONF WARNING
ALT_Mean | PRESSURE ALTITUDE LSP | FEET | Pressure altitude is defined as the altitude above or below the standard 29.92″ Hg standard datum plane. On a standard day the pressure at sea level would be 29.92″ hg. For every 1000′ of altitude there is an increase or decrease of about 1″ hg.
ALT_Min | PRESSURE ALTITUDE LSP | FEET
ALT_Max | PRESSURE ALTITUDE LSP | FEET
ALTR_Mean | ALTITUDE RATE | FT/MIN | https://en.wikipedia.org/wiki/Ceiling_(aeronautics)
ALTR_Min | ALTITUDE RATE | FT/MIN
ALTR_Max | ALTITUDE RATE | FT/MIN
AOA1_Mean | ANGLE OF ATTACK 1 | DEG | https://en.wikipedia.org/wiki/Angle_of_attack
AOA1_Min | ANGLE OF ATTACK 1 | DEG
AOA1_Max | ANGLE OF ATTACK 1 | DEG
AOA2_Mean | ANGLE OF ATTACK 2 | DEG | https://en.wikipedia.org/wiki/Angle_of_attack
AOA2_Min | ANGLE OF ATTACK 2 | DEG
AOA2_Max | ANGLE OF ATTACK 2 | DEG
AOAC_Mean | CORRECTED ANGLE OF ATTACK | DEG | https://en.wikipedia.org/wiki/Angle_of_attack
AOAC_Min | CORRECTED ANGLE OF ATTACK | DEG
AOAC_Max | CORRECTED ANGLE OF ATTACK | DEG
AOAI_Mean | INDICATED ANGLE OF ATTACK | DEG | https://en.wikipedia.org/wiki/Angle_of_attack
AOAI_Min | INDICATED ANGLE OF ATTACK | DEG
AOAI_Max | INDICATED ANGLE OF ATTACK | DEG
BAL1_Mean | BARO CORRECT ALTITUDE LSP | FEET
BAL1_Min | BARO CORRECT ALTITUDE LSP | FEET
BAL1_Max | BARO CORRECT ALTITUDE LSP | FEET
BAL2_Mean | BARO CORRECT ALTITUDE LSP | FEET | It can be measured using a radar altimeter (or "absolute altimeter"). Also referred to as "radar height" or feet/metres above ground level (AGL). True altitude is the actual elevation above mean sea level. It is indicated altitude corrected for non-standard temperature and pressure
BAL2_Min | BARO CORRECT ALTITUDE LSP | FEET
BAL2_Max | BARO CORRECT ALTITUDE LSP | FEET
CAS_Mean | COMPUTED AIRSPEED LSP | KNOTS
CAS_Min | COMPUTED AIRSPEED LSP | KNOTS
CAS_Max | COMPUTED AIRSPEED LSP | KNOTS
CASM_Mean | MAX ALLOWABLE AIRSPEED | KNOTS
CASM_Min | MAX ALLOWABLE AIRSPEED | KNOTS
CASM_Max | MAX ALLOWABLE AIRSPEED | KNOTS
DA_Mean | DRIFT ANGLE | DEG | http://www.aviation-history.com/theory/wind_drift.htm http://encyclopedia2.thefreedictionary.com/drift+angle
DA_Min | DRIFT ANGLE | DEG
DA_Max | DRIFT ANGLE | DEG
GS_Mean | GROUND SPEED LSP | KNOTS
GS_Min | GROUND SPEED LSP | KNOTS
GS_Max | GROUND SPEED LSP | KNOTS
LATG_Mean | LATERAL ACCELERATION | G
LATG_Min | LATERAL ACCELERATION | G
LATG_Max | LATERAL ACCELERATION | G
LONG_Mean | LONGITUDINAL ACCELERATION | G
LONG_Min | LONGITUDINAL ACCELERATION | G
LONG_Max | LONGITUDINAL ACCELERATION | G
MACH_Mean | MACH LSP | MACH | http://blog.privatefly.com/what-does-mach-mean-when-describing-aircraft-speed
MACH_Min | MACH LSP | MACH
MACH_Max | MACH LSP | MACH
MH_Mean | MAGNETIC HEADING LSP | DEG | http://www.askacfi.com/86/true-course-magnetic-course-magnetic-heading-compass-headinghelp.htm
MH_Min | MAGNETIC HEADING LSP | DEG
MH_Max | MAGNETIC HEADING LSP | DEG
N1T_Mean | N1 TARGET LSP | %RPM
N1T_Min | N1 TARGET LSP | %RPM
N1T_Max | N1 TARGET LSP | %RPM
NSQT_Mean | SQUAT SWITCH NOSE MAIN GEAR |  | http://www.askacfi.com/20020/squat-switch.htm
NSQT_Min | SQUAT SWITCH NOSE MAIN GEAR
NSQT_Max | SQUAT SWITCH NOSE MAIN GEAR
TAS_Mean | TRUE AIRSPEED LSP | KNOTS
TAS_Min | TRUE AIRSPEED LSP | KNOTS
TAS_Max | TRUE AIRSPEED LSP | KNOTS
TH_Mean | TRUE HEADING LSP | DEG | http://www.askacfi.com/86/true-course-magnetic-course-magnetic-heading-compass-headinghelp.htm http://aviation.stackexchange.com/questions/82/whats-the-difference-between-true-vs-magnetic-headings
TH_Min | TRUE HEADING LSP | DEG
TH_Max | TRUE HEADING LSP | DEG
TRK_Mean | TRACK ANGLE TRUE LSP | DEG | https://en.wikipedia.org/wiki/Course_(navigation)
TRK_Min | TRACK ANGLE TRUE LSP | DEG
TRK_Max | TRACK ANGLE TRUE LSP | DEG
TRKM_Mean | TRACK ANGLE MAG LSP | DEG | https://en.wikipedia.org/wiki/Course_(navigation)
TRKM_Min | TRACK ANGLE MAG LSP | DEG
TRKM_Max | TRACK ANGLE MAG LSP | DEG
VIB_1_Mean | ENGINE VIBRATION 1 | IN/SEC
VIB_1_Min | ENGINE VIBRATION 1 | IN/SEC
VIB_1_Max | ENGINE VIBRATION 1 | IN/SEC
WD_Mean | WIND DIRECTION TRUE | DEG
WD_Min | WIND DIRECTION TRUE | DEG
WD_Max | WIND DIRECTION TRUE | DEG
WS_Mean | WIND SPEED | KNOTS
WS_Min | WIND SPEED | KNOTS
WS_Max | WIND SPEED | KNOTS
RALT_Mean | RADIO ALTITUDE LSP | FEET | http://www.aviationpros.com/article/10387134/radio-altitude-the-instrument-of-choice
RALT_Min | RADIO ALTITUDE LSP | FEET
RALT_Max | RADIO ALTITUDE LSP | FEET
ROLL_Mean | ROLL ANGLE LSP | DEG | http://howthingsfly.si.edu/flight-dynamics/roll-pitch-and-yaw
ROLL_Min | ROLL ANGLE LSP | DEG
ROLL_Max | ROLL ANGLE LSP | DEG
VRTG_Mean | VERTICAL ACCELERATION | G | vertical is vertical; should not include gravity, so when maintaining vertical speed it should be 0 | Flight path is direction of the total velocity vector, i.e. the direction the plane is flying, in Earth-relative frame of reference. This differs from direction of longitudinal axis by alpha (angle-of-attack), beta (side-slip) and wind. Track is projection of flight path to horizontal plane. Heading is projection of the longitudinal axis to horizontal plane.
VRTG_Min | VERTICAL ACCELERATION | G
VRTG_Max | VERTICAL ACCELERATION | G
CTAC_Mean | CROSS TRACK ACCELERATION | G
CTAC_Min | CROSS TRACK ACCELERATION | G
CTAC_Max | CROSS TRACK ACCELERATION | G
FPAC_Mean | FLIGHT PATH ACCELERATION | G | Flight path is direction of the total velocity vector, i.e. the direction the plane is flying -- flight path acceleration would be simply acceleration along the flight path
FPAC_Min | FLIGHT PATH ACCELERATION | G
FPAC_Max | FLIGHT PATH ACCELERATION | G
IVV_Mean | INERTIAL VERTICAL SPEED LSP | FT/MIN
IVV_Min | INERTIAL VERTICAL SPEED LSP | FT/MIN
IVV_Max | INERTIAL VERTICAL SPEED LSP | FT/MIN
ACMT | ACMS TIMING USED T1HZ
AIL_1 | AILERON POSITION LH | DEG
AIL_2 | AILERON POSITION RH | DEG
ALTS | SELECTED ALTITUDE LSP | FEET | Selected altitude data is presented as either a flight level or an altitude, depending on surveillance system settings. For ATC and air ground communication purposes, the generic phrase ‘Selected level’ is often used to encompass data presented as either an altitude or a flight level
APFD | AP FD STATUS
A_T | THRUST AUTOMATIC ON |  | An autothrottle (automatic throttle) allows a pilot to control the power setting of an aircraft's engines by specifying a desired flight characteristic, rather than manually controlling the fuel flow.
BLV | BLEED AIR ALL VALVES |  | Bleed air produced by gas turbine engines is compressed air that is taken from the compressor stage of those engines, which is upstream of the fuel-burning sections
BPGR_1 | BRAKE PRESSURE LH GREEN | PSI | Wheel brakes are normally used to slow the aircraft down during landing roll on the runway and to aid in directional control during ground handling operations as taxi and parking
BPGR_2 | BRAKE PRESSURE RH GREEN | PSI
BPYR_1 | BRAKE PRESSURE LH YELLOW | PSI
BPYR_2 | BRAKE PRESSURE RH YELLOW | PSI
CALT | CABIN HIGH ALTITUDE |  | Cabin pressurization is a process in which conditioned air is pumped into the cabin of an aircraft or spacecraft, in order to create a safe and comfortable environment for passengers and crew flying at high altitudes. The pressure will change based on the aircraft's altitude.
CASS | SELECTED AIRSPEED | KNOTS | Pilot selected airspeed & represents pilot's discretion
CRSS | SELECTED COURSE | DEG
DFGS | DFGS 1&2 MASTER
DWPT | DISTANCE TO WAYPOINT LSP
EAI | ENGINE ANTICE ALL POSITIONS